## Worksheet 1
Parameter | Description | Range | Calibrated value
r_CN2.mgt | SCS runoff curve number for moisture condition II (–) | −40 % to 0 % | −25 %
v_GWQMN.gw | Threshold depth of water in the shallow aquifer for return | 0 to 5000 | 1919
flow to occur (mm)
v_DEP_IMP.hru | Depth to impervious layer (mm) | 2000 to 4500 | 2243
r_OV_N.hru | Manning's “n” value for overland flow | −50 % to +50 % | +23 %
v_ESCO.hru | Soil evaporation compensation factor | 0.7 to 1 | 0.8
v_EPCO.hru | Plant uptake compensation factor (–) | 0.01 to 1 | 0.51
v_CANMX.hru | Maximum canopy storage (mm) | 0 to 7 | 3
v_SMTMP.bsn | Snow melt base temperature (∘C) | −5 to 5 | 1.1
v_SMFMN.bsn | Minimum melt rate for snow during the year (mm per ∘C d) | 1.4 to 6.9 | 5
v_CDN.bsn* | Denitrification exponential rate coefficient (–) | 0 to 3 | 0.1
v_SDNCO.bsn* | Denitrification threshold water content (–) | 0 to 1.1 | 0.09