## Worksheet 1
Impact category | Abbreviation | Units | Scenario A | Scenario B | Scenario C
Abiotic depletion | ADP | kg Sb eq. | -2.26×10-6 | 1.15×10-7 | 2.08×10-7
Abiotic depletion(fossil fuels) | ADP(ff) | MJ | −8.45 | −5.76 | −0.195
Climate change | CC | kg CO2 eq. | −0.428 | −0.27 | 0.431
Ozone layer depletion | ODP | kg CFC-11 eq. | -8.77×10-8 | -2.82×10-8 | -2.52×10-8
Human toxicity | HT | kg 1,4-DB eq. | −0.111 | 0.0168 | 0.0412
Fresh water ecotox. | FWE | kg 1,4-DB eq. | −0.106 | 0.0122 | 0.0388
Marine aquatic ecotoxicity | MAE | kg 1,4-DB eq. | −238 | 36.6 | 765
Terrestrial ecotoxicity | TE | kg 1,4-DB eq. | −0.00144 | 0.000152 | 0.00056
Photochemical oxidation | PO | kg C2H4 eq. | -5.9×10-5 | -9.6×10-6 | 0.000171
Acidification | AP | kg SO2 eq. | −0.00117 | 0.000332 | 0.00557
Eutrophication | EP | kg SO2 eq. | −0.000214 | 0.000237 | 0.000805