## Worksheet 1
Axes | 3
Range | ±1.7 g
Bandwidth | 100 Hz
Theoretical Resolution | 52 µg (A/D converter 16 bit)
Real Resolution | 120 µg
Sensitivity | 1000 mV g−1
Signal noise | 1 mV rms
Noise density | 110 µg Hz-1/2 rms(0.1–10 Hz)
Power | 6–15 V max, 50 mA max
Communication | 1 Rs–422 or RS485serial channel 1 PSTN@57600 baud rate
Memory | Sd card up to 4 Gb
Dimensions | Length: 110 mm Width: 60 mm Height: 40 mm