## Worksheet 1
Model /manufacturer​​​​​​​ | Method | Sampling Flow Rate (L min−1) | Nominal Sensitivity(counts per 60 s perBq m−3) | Portability considerations Dimensions (cm ⋅ cm ⋅ cm​​​​​​​) and weight (kg) | Additional specifications | References
RAD7 /Durridge Company Inc. | Electrostatic deposition | 1 | 0.0067 (218Po)0.013 (214Po) | 29.5 ⋅ 21.5 ⋅ 27.9 cm3 4.5 kg | – Remote control​​​​​​​ – Power supply and battery – Need of dry air | DURRIDGE Company Inc. (2021)
RTM 2200 /SARAD GmbH | Electrostatic deposition | 0.6 | 0.003 (218Po)0.007 (214Po) | 23.5 ⋅ 14.0 ⋅ 25.5 cm3 6 kg | – Radon concentration fast (excl. Po-214,12 min) and slow (incl. Po-214, 120 min) | Streil et al. (2011), SARAD GmbH (2022)
RADIM 3AT /Tesla | Electrostatic deposition | – | 0.0083 (218Po) | 23 ⋅ 23 ⋅ 23 cm3 1.5 kg | – Only works on diffusivity mode | Tesla (2018)
AlphaGUARD /Bertin Instruments –Saphymo | Pulse ionization chamber | 1 | 0.05 | 32.9 ⋅ 35.5 ⋅ 12.3 cm3 6.2 kg | – Fast transient response – Automatic background correction | Roessler (2020)
ATMOS /Radonova Laboratories AB | Pulse ionization chamber | 1 | 0.02 | 50 ⋅ 38.5 ⋅ 22 cm3 4.5 kg |  | Mazed et al. (2007)
Pylon AB7 /Pylon Electronics Inc. | Lucas scintillation cells | 0–2.5 | 0.037 | 31 ⋅ 23 ⋅ 20 cm3 5 kg | – Continuous Monitoring / – Grab Sampling | Southern Scientific (2022)
MiAm MR1 /Mi.am Srl | Scintillation cell | diffusion | 0.04 | 39 ⋅ 19 ⋅ 11 cm3 4.5 kg |  | Cardellini et al. (2013), Cardellini (2017)
ANSTO / Australian Nuclear Science and Technology Organisation | Dual-flow-looptwo-filter |  |  |  | – Remote control – Time response correction | Whittlestone and Zahorowski (1998) Brunke et al. (2002) Chambers et al. (2018) Grossi et al. (2020)
1500 L |  | 80–100 | 21 | 300 ⋅ 80 ⋅ 80 cm3 120–140 kg
700 L |  | 40–60 | 10 | 260 ⋅ 60 ⋅ 60 cm3 80–90 kg
200 L |  | 12–15 | 3 | 150 ⋅ 48 ⋅ 48 cm3 35–45 kg
ARMON 20 L /Institut de TècniquesEnergètiques (INTE) –Universitat Politècnica deCatalunya (UPC) | Electrostatic deposition | 1.5–2.0 | 0.39 | 90 ⋅ 80 ⋅ 80 cm3 ∼ 10 kg | – Remote control – Need of dry air simple | Grossi et al. (2012) Vargas et al. (2015), Grossi et al. (2020)
HRM /HeidelbergUniversity | One-filter | ∼ 20 | 20 | 35 ⋅ 30 ⋅ 15 cm3 ∼ 8 kg | – 214Po measurement – Remote control – Sampling inlet height correction | Levin et al. (2002)
LSCE /Laboratoire desSciences du Climat et del'Environnement (LSCE) | One-filter | ∼ 160 |  | 25 ⋅ 25 ⋅ 40 cm3 ∼ 8 kg | – α-Spectrum – Remote control – Sampling inlet height correction – Need of large pump | Polian et al. (1986) Biraud et al. (2000)
Radon Mapper /Mi.am Srl | Lucas scintillation cell | diffusion | 0.04 | 39 ⋅ 39 ⋅ 11 cm3 4.5 kg | – Integrated WiFi (full remote control) for measurement campaigns | Mi.am Srl/Tecnavia SA – RadonDetectors (2019)
BWLM PLUS 2S RadonDaughter /Tracerlab Engineering &Technology | Si surface barrier detector | 100 | 0.04 (α Po-218) 10.6 (α Po-214) | 32.5 ⋅ 25.5 ⋅ 15.5 cm3 9.0 kg | – Continuous-Method to select independentcounting-intervals – Nuclide-Specific-Calculation Method in fixed intervals of one hour, for the determination of single nuclides of the Radon/Thoron-Daughter concentration – Runtime without AC-line connection to the charger >10 h | Cardellini (2017)