## Worksheet 1
Aquifer Properties | Value (Keuper/Middle Bunter) |  |  | Unit | Source (Keuper/Middle Bunter)
| min | median | max
Aquifer permeability | 13/13 | 1302/577 | 4659/1000 | md | /,
,
Aquifer net to gross | 0.2 | 0.5 | 1 | – | Assumption
Aquifer gross thickness | 5/5 | 20/22 | 35/39 | m | /, Uchte Z3
Aquifer top at producer | 2733/3693 | 3037/4103 | 3341/4513 | m | This study
Aquifer top at injector | 2733/3693 | 3037/4103 | 3341/4513 | m | This study
Aquifer water salinity | 175 000 | 250 000 | 325 000 | ppm
Aquifer kh / kv ratio | 1 |  |  | – | Assumption
Surface temperature | 10.4 |  |  | ∘C | Deutscher Wetterdienst
Geothermal gradient | 0.0341 |  |  | ∘C m−1
Doublet and Pump Properties | Value |  |  | Unit | Source
Exit temperature at heat exchanger | 40/60 |  |  | ∘C | Assumption
Distance wells at aquifer | 1100 |  |  | m | Assumption
Pump system effiency | 0.68 |  |  | – | Assumption
Production pump depth | 500/700 |  |  | m | Assumption
Pump pressure difference | 40 |  |  | bar | Assumption
Well Properties | Value |  |  | Unit | Source
Outer diameter producer/injector | 8.5 |  |  | inch | Assumption
Skin producer/injector | 0.2 |  |  | – | Assumption
Penetration angle producer/injector | 0 |  |  | ∘ | Assumption
Pipe inner diameter in reservoir | 8.5 |  |  | inch | Assumption