## Worksheet 1
Parameter | Lower limit | Upper limit | Distribution
Aperture (mm) | 0 | 3.2 × 10−4 | uniform
Hydraulic head difference (MPa) | 0 | 1.7 | uniform
Longitudinal dispersion length∗ (m) | 0.01 | 10 | logarithmic
Hydraulic conductivity aquifer (m s−1) | 5 × 10−8 | 5 × 10−6 | logarithmic
Hydraulic conductivity aquitard (m s−1) | 1 × 10−12 | 1 × 10−8 | logarithmic
Hydraulic conductivity fault (m s−1) | 5 × 10−7 | 5 × 10−5 | logarithmic
Retardation factor (–) | 1 | 9 | logarithmic