## Worksheet 1
Analysis | Laboratory | Bottle | Preservation/Acidification | Filtration | Storage
Anions, Ammonium NH4; TAC | SWDE – Fleurus | PP 40 mL | – | – | 3±2 ∘C; in the dark, analyse in 48 h
Major elements, metals | SWDE – Fleurus | PP 100 mL | HNO3 65 % + gold chloride AuCl at 100 mg L−1 | – | 3±2 ∘C; analyse in 28 d
TCO | SWDE – Fleurus | Dark glass 60 mL | 2 mL HCl 1 N to reach pH | – | 3±2 ∘C in the dark; analyses in 7 d
DCO | SWDE – Fleurus | Glass 250 mL | 2,5 mL H2SO4 95 % to reach pH | – | 3±2 ∘C; in the dark, analyse in 28 d
Dissolved metals | SWDE – Fleurus | PP 100 mL | HNO3 65 % + AuCl à 100 mg L−1 | Yes (0.45 µm) | 3±2 ∘C; in the dark, analyse in 28 d
TKN | SWDE – Fleurus | Glass 250 mL | 1 mL H2SO4 95 % | – | 3±2 ∘C; in the dark, analyse in 28 d
Pharmaceutical substances | SWDE – Fleurus | Dark glass 500 mL | Sodium thiosulfate (2,5 mL Na2S2O3.5H2O at 1.9 g L−1) |  | Frigo (5±3 ∘C), dans le noir; extraction entre 48 h
Isotopes Bore | VITO | PP 60 mL | – | – | 3±2 ∘C
Isotopes Nitrate | UFZ (Germany) | PP 60 mL, to fill until 80 % maximum | – | Yes (0.22 µm) | Frozen below −5 ∘C
Isotopes Sulfates | ULG – UFZ (Germany) | PP 500 mL | 100 mL of Zn(O2CCH3)2 (3 %). | – | 3±2 ∘C
Isotopes Chlorinated Solvants | TU Darmstadt (Germany) | 3×20 mL glass vials with crimp top Teflon coated septa, no air | HgCl2 | Yes (0.45 µm) | 3±2 ∘C
Phenols | SPAQUE – SYNLAB | Dark glass 100 mL | H2SO4 | – | 3±2 ∘C
Cyanide | SPAQUE – SYNLAB | Dark glass 100 mL | NaOH | Yes (0.45 µm) | 3±2 ∘C
Hydrocarbons C10–C40 and C5–C11 | SPAQUE – SYNLAB | Dark glass 100 mL, to fill until 80 % maximum | H2SO4 | – | 3±2 ∘C
Metals | SPAQUE – SYNLAB | PE 100 mL | HNO3 | Yes (0.45 µm) | 3±2 ∘C
HAP | SPAQUE – SYNLAB | Dark glass 100 mL (to fill until 80 % maximum) | – | – | 3±2 ∘C
BTEXS, MTBE and HCOV | SPAQUE – SYNLAB | Dark glass 100 mL | H2SO4 | – | 3±2 ∘C
Gd | JULICH (Germany) | PE 500 mL, no air | 1 mL of super pure HNO3 | 0.45 µm (filters prefiltered with ultrapure water) | 3±2 ∘C
Microbiology | FMV – ULG | 5 L to be filtered as soon as possible, and containing less air as possible | 3 mL RNA-later to store the filter | Yes, in the lab (0.22 µm) | Frozen below −5 ∘C