## Worksheet 1
Solid Properties | Unit | Value
Porosity n | [1] | 0.2
Solid density ρs | kg m−3 | 27001
Specific solid heat capacity cs | J kg−1 K−1 | 800
Solid conductivity λs | W m−1 K−1 | 3
Isotropic permeability k | m2 | 1×10-15
Fluid properties
Top fluid density ρf0 | kg m−3 | 1036.5
Top fluid viscosity μf0 | Pa s | 0.001
Fluid conductivity λf | W m−1 K−1 | 0.65
Specific fluid heat capacity cf | J kg−1 K−1 | 4180