## Worksheet 1
Method | Description
Refined Morphology | This method applies strict rules about the shape and size of pores. Only those that are small, round, and clearly separated from surrounding features are kept. The effect is conservative: it highlights only the most certain intragranular pores and filters out ambiguous structures.
Gabor Texture | Here the focus is on texture patterns within the image. Gabor filters, which are sensitive to repeating visual structures in different directions, are applied to identify regions with a consistent and uniform appearance. Pores often present as smooth “blobs” against more varied backgrounds, allowing them to be distinguished by this texture-based approach.
Watershed | The watershed method treats the image as though it were a topographic surface, where darker regions resemble valleys and brighter regions resemble ridges. By “flooding” this landscape from seed points, the algorithm grows regions outward until they meet at boundaries. This process is particularly effective at dividing neighbouring pores that touch or overlap, producing clear separations.
Distance Transform | This approach calculates, for every pixel, how far it is from the nearest boundary. Points located at the maximum distance – i.e., at the deepest interior of a pore – are marked as candidate centres. This makes the method well suited to detecting isolated pores and characterising their spatial distribution.
Edge-based | Using edge-detection techniques such as the Canny operator, this method identifies sharp changes in brightness that correspond to boundaries in the image. When these edges form a complete closed loop, the enclosed region can be interpreted as a pore. It relies heavily on well-defined boundaries and is less effective if edges are faint or broken.
Morphological Gradient | This technique measures the difference in brightness across boundaries. Strong changes in intensity are emphasised, producing a rim-like outline around potential pores. Because it highlights even subtle boundaries, the method is highly sensitive, though this can also lead to false detections in noisy regions.
Local Contrast | Rather than considering the whole image at once, this method examines small neighbourhoods and enhances local differences between bright and dark regions. Pores that appear distinct compared to their immediate surroundings are highlighted. This is advantageous when global lighting is uneven, though it may also capture small artefacts.
Global Threshold | A single brightness threshold is applied across the entire image: pixels darker than the threshold are marked as pore, and brighter pixels as solid material. Afterwards, very small features (often noise) are removed. While simple and computationally efficient, this method assumes uniform lighting and contrast across the image, which may not always be the case.